## Battery
Value | Volts
110 | 8.01
123 | 9.01
136 | 10
157 | 11.56
172 | 12.71
193 | 14.25
236 | 17.5
251 | 18.61
269 | 20
345 | 25.67
367 | 27.34
389 | 28.98
403 | 30
Arduino Pin: A4
RA4M1 - 32-bit Microcontrollers with 48MHz Arm® Cortex®-M4 and LCD Controller and Cap Touch for HMI ¦ Renesas
Per the RA4M1 datasheet, there are 2 types of ADC channels: High Resolution and Normal. Each of these have a different input impedence
Due to the dev board having very high resistors for the resistor divider, the analg input impedences affect the overall resistance.
These tests were run to achieve a better voltage reading equation

## M1
Value | Volts
119 | 8.02
132 | 8.99
145 | 10
166 | 11.56
182 | 12.71
202 | 14.24
246 | 17.49
261 | 18.61
280 | 20.01
355 | 25.67
377 | 27.33
400 | 28.98
413 | 30
Arduino Pin: A1