## Battery
Value | Volts
11 | 0.36
16 | 0.7
20 | 1
32 | 1.96
45 | 2.93
71 | 4.89
101 | 7.11
133 | 9.53
152 | 11.01
177 | 12.89
211 | 15.42
243 | 17.85
Arduino Pin: A4
RA4M1 - 32-bit Microcontrollers with 48MHz Arm® Cortex®-M4 and LCD Controller and Cap Touch for HMI ¦ Renesas
Per the RA4M1 datasheet, there are 2 types of ADC channels: High Resolution and Normal. Each of these have a different input impedence
Due to the dev board having very high resistors for the resistor divider, the analg input impedences affect the overall resistance.
These tests were run to achieve a better voltage reading equation

## M1
Value | Volts
19 | 0.36
24 | 0.7
28 | 1
41 | 1.96
54 | 2.93
80 | 4.89
109 | 7.11
141 | 9.53 | 119 | 8.02
161 | 11.01 | 132 | 8.99
186 | 12.89 | 145 | 10
220 | 15.42 | 166 | 11.56
252 | 17.85 | 182 | 12.71
|  | 202 | 14.24
|  | 246 | 17.49
|  | 261 | 18.61
Arduino Pin: A1 |  | 280 | 20.01
|  | 355 | 25.67
|  | 377 | 27.33
|  | 400 | 28.98
|  | 413 | 30

## M2
Value | Volts
11 | 0.65
13 | 0.8
28 | 1.93
55 | 3.97
89 | 6.54
124 | 9.12
148 | 10.92
170 | 12.62
201 | 14.99
238 | 17.77
266 | 19.86
331 | 24.78
351 | 26.23
Arduino Pin: A3